## pokus
Major	Minor	The first value	Nicer image value	Tag description (if available)	Comment
8	8	['ORIGINAL'_ 'PRIMARY'_ 'M'_ 'DIS2D']	['ORIGINAL'_ 'PRIMARY'_ 'M'_ 'ND'_ 'NORM']	ImageType	Nicer image has distorsion correction active
51	100a	TA 57.16	TA 05:09	N/A	Nicer image has total acquisition time 5-fold longer
19	100b	57162.5	309247.5	N/A	no clue
51	100c	FoV 195*240	FoV 126*126	N/A	Nicer image has smaller field of view
18	24	*tse2d1_13	*tse2d1_15	SequenceName	Differnce in sequence used
8	103e	t2_tse_cor	t2_tse_cor_high_res	SeriesDescription	Obvious ;-)
51	100b	250*384	768*768 I	N/A	Nicer image has way higher acquisition matrix, but interpolated
18	83	1	2	NumberOfAverages	Two averages of the nicer sequence
18	84	123.259793	123.260058	ImagingFrequency	Just a minor difference in shim, do not worry
19	1016	1.285			no clue
18	88	6	4	SpacingBetweenSlices	Smaller spacing is better
18	89	260	780	NumberOfPhaseEncodingSteps	Matrix again
51	1017	SL 3.0	SL 2.0	N/A	Slice thickness (see non-private tag 0018,0050)
18	91	13	15	EchoTrainLength	Higher „turbo-factor“ in nicer sequence
18	93	80	100	PercentSampling	Full sampling of nicer sequence
18	94	81.25	100	PercentPhaseFieldOfView	Full FoV in nicer sequence
18	95	130	100	PixelBandwidth	Lower bandwidth in nicer sequence
51	1019	A1	A2/SAT1	N/A	no clue
28	11	312	768	Columns	Matrix again
18	22		SAT1	ScanOptions	no clue
28	107	2455	856	LargestImagePixelValue	you can‘t change this yourself anyway ;-)
18	1310	[0_ 384_ 250_ 0]	[0_ 384_ 384_ 0]	AcquisitionMatrix	Matrix again, bit this is TRUE acquisition matrix ;-)
18	1314	180	150	FlipAngle	Smaller flip angle in „nicer“ sequence
18	1316	0.09067672912713	0.08610778755787	SAR	Nicer sequence has even lower SAR …
51	1016	M/DIS2D	M/ND/NORM	N/A	See 0008,0008
18	81	94	71	EchoTime	Shorter ET might be important
19	1018	10000	13000	N/A	no clue
28	30	['0.625'_ '0.625']	['0.1640625'_ '0.1640625']	PixelSpacing	The resolution difference is astonishing
28	10	384	768	Rows	Matrix again
18	50	3	2	SliceThickness	Standard place where Slice Thickness should be stored …